## Bill of Materials-RTDMeasuremen
Line # | Part Number | Description | PartId | Note | Manufacturer Part Number 1 | Designator | Quantity | Manufacturer 1 | Manufacturer Lifecycle 1 | Supplier 1 | Supplier Part Number 1 | Supplier Unit Price 1 | Supplier Subtotal 1 | Package | Value
|  | Double Channel Ultra Low Noise Operational Amplifier, 6.5 MHz BW, 12 V/us SR, Industrial, 8-pin SOIC (R-8), Tube |  |  | ADA4075-2ARZ | U5A, U5B, U5C, U5D, U9A, U9B, U9C, U9D, U10A, U10B, U10C, U10D | 12 | Analog Devices | Volume Production | Digi-Key | ADA4075-2ARZ-ND | 2.04 | 24.49 | R
|  | Typical RED, GREEN, YELLOW, AMBER GaAs LED |  |  |  | D1 | 1
1 | NXJ1S0505MC-R7 | DC/DC SM 1W 5V-5V SINGLE 4.2KV | 14964 |  | NXJ1S0505MC-R7 | A1 | 1 | Murata | Volume Production | Digi-Key | 811-3094-1-ND | 3.55 | 3.55 | SMD/SMT
2 | CL21B104KACNNNC | CAP CER 0.1UF 25V X7R 0805 | 5699 |  | CL21B104KACNNNC | C1A, C1B, C1C, C1D, C1E, C1F, C1G, C1H, C1I, C1J, C1K, C1L, C2A, C2B, C2C, C2D, C2E, C2F, C2G, C2H, C2I, C2J, C2K, C2L, C6A, C6B, C6C, C6D, C6E, C6F, C6G, C6H, C6I, C6J, C6K, C6L, C15A, C15B, C15C, C16A, C16B, C16C, C17A, C17B, C17C, C18A, C18B, C18C, C19A, C19B, C19C, C20A, C20B, C20C, C37, C40 | 56 | Samsung | Volume Production | Digi-Key | 1276-1099-1-ND | 0.0203 | 2.03 | 805 | 0.1uF
3 | C0805C105J3RACTU | CAP CER 1UF 25V X7R 0805 | 6145 |  | C0805C105J3RACTU | C3A, C3B, C3C, C4A, C4B, C4C, C5A, C5B, C5C | 9 | KEMET | Volume Production | Digi-Key | 399-10060-1-ND | 0.848 | 8.48 | 805 | 1uF
4 | EEU-FC2A220 | CAP ALUM 22UF 20% 100V RADIAL | 7484 |  | EEUFC2A220 | C7, C29 | 2 | Panasonic | Volume Production | Digi-Key | P10770-ND | 0.46 | 0.92 | Radial | 22uF
5 | C3216X5R1H475K085AB | CAP CER 4.7UF 50V X5R 1206 | 17022 |  | C3216X5R1H475K085AB | C8, C9, C30, C31 | 4 | TDK | Volume Production | Digi-Key | 445-14692-6-ND | 0.9 | 3.6 | 1206 | 4.7uF
6 | CL31A226KAHNNNE | CAP CER 22UF 25V X5R 1206 | 15794 |  | CL31A226KAHNNNE | C10, C11, C12, C13, C33, C34, C35, C36, C41, C42 | 10 | Samsung | Volume Production | Digi-Key | 1276-3047-6-ND | 0.361 | 3.61 | 1206 | 22uF
7 | C0805S223K1RAC7800 | CAP CER 0.022UF 100V X7R 0805 | 14304 |  | C0805S223K1RACTU | C14 | 1 | KEMET | Volume Production | Digi-Key | 399-13176-1-ND | 0.49 | 0.49 | 805 | 0.022uF
8 | CL31B225KCHSNNE | CAP CER 2.2UF 100V X7R 1206 | 6260 |  | CL31B225KCHSNNE | C32, C43 | 2 | Samsung | Volume Production | Digi-Key | 1276-3138-1-ND | 0.51 | 1.02 | 1206 | 2.2uF
9 | C1206C106M3RACTU | CAP CER 10UF 25V X7R 1206 | 6235 |  | C1206C106M3RACTU | C38, C39 | 2 | KEMET | Volume Production | Digi-Key | 399-7443-1-ND | 0.74 | 1.48 | 1206 | 10uF
10 | CL31B475KPHNNNE | CAP CER 4.7UF 10V X7R 1206 | 17410 |  | CL31B475KPHNNNE | C44 | 1 | Samsung | Volume Production | Digi-Key | 1276-1133-1-ND | 0.28 | 0.28 | 1206 | 4.7uF
11 | 22272081 | CONN HEADER 8POS .100 VERT TIN | 9725 |  | 22-27-2081 | CF1A, CF1B, CF1C, CF2A, CF2B, CF2C, J2, J3, J6, J7 | 10 | Molex | Not Recommended for New Design | Digi-Key | WM4117-ND | 0.562 | 5.62
12 | SI8640BD-B-IS | DGTL ISO 5KV 4CH GEN PURP 16SOIC | 14404 |  | SI8640BD-B-IS | IC1A, IC1B, IC1C, IC2A, IC2B, IC2C, IC3A, IC3B, IC3C | 9 | Silicon Labs | Volume Production | Digi-Key | 336-2083-5-ND | 2.06 | 18.54 | SOIC
13 | BSS138WH6327XTSA1 | MOSFET N-CH 60V 280MA SOT-323 | 8084 |  | BSS138WH6327XTSA1 | IC4 | 1 | Infineon | Volume Production | Digi-Key | BSS138WH6327XTSA1CT-ND | 0.34 | 0.34 | SOT-323
14 | TPS563201DDCT | IC REG BUCK ADJ 3A SYNC | 16367 |  | TPS563201DDCT | IC5 | 1 | Texas Instruments | Volume Production | Digi-Key | 296-43393-6-ND | 0.93 | 0.93 | SOT-23-6
15 |  | Female Mid Mount Audio Jack, 6 Position, Height 2.55 mm, Tail Length 2 mm, -25 to 85 degC, RoHS, Tape and Reel |  |  | SJ-3506-SMT-TR | J1A, J1B, J1C, J1D, J1E, J1F, J1G, J1H, J1I, J1J, J1K, J1L | 12 | CUI | Volume Production | Digi-Key | CP-3506SJDKR-ND | 1.65 | 19.82 | SMD/SMT
16 | SDS-50J | CONN RCPT FMALE DIN 5POS SOLDER | 16458 |  | SDS-50J | J4 | 1 | CUI |  | Digi-Key | CP-2350-ND
17 |  | Through Hole Right Angle DC Power Jack, 8 A, 2 mm Center Pin, 2 Position, -25 to 85 degC, RoHS, Bulk |  |  | PJ-063AH | J5 | 1 | CUI | Volume Production | Digi-Key | CP-063AH-ND | 1.36 | 1.36
18 | 744314330 | FIXED IND 3.3UH 9A 9 MOHM SMD | 9675 |  | 744314330 | L1 | 1 | Wurth Electronics | Volume Production | Digi-Key | 732-1160-1-ND | 3.56 | 3.56 | 7050 | 3.3uH
19 | VLCF4024T-4R7N1R4-2 | FIXED IND 4.7UH 1.43A 87 MOHM | 16432 |  | VLCF4024T-4R7N1R4-2 | L2 | 1 | TDK EPCOS | Volume Production | Digi-Key | 445-8737-1-ND | 0.97 | 0.97 | Nonstandard | 4.7uH
20 | VLCF4024T-100MR90-2 | FIXED IND 10UH 900MA 136 MOHM | 16429 |  | VLCF4024T-100MR90-2 | L3 | 1 | TDK | Volume Production | Digi-Key | 445-8727-1-ND | 0.97 | 0.97 | Nonstandard | 10uH
21 | CL-SB-12B-01T | SWITCH SLIDE SPDT 200MA 12V | 16472 |  | CL-SB-12B-01T | ON/OFF1, ON/OFF_+5 | 2 | Nidec Copal | Volume Production | Digi-Key | 563-1318-1-ND | 0.96 | 1.92
22 | 691321100003 | Serie 3211 - 3.50mm Vertical PCB Header WR-TBL, 3 pin |  |  | 691321100003 | POW_1, POW_2 | 2 | Wurth Electronics | Volume Production | Digi-Key | 732-2764-ND | 0.69 | 1.38
23 | ERA-6AEB4991V | RES SMD 4.99K OHM 0.1% 1/8W 0805 | 2457 |  | ERA-6AEB4991V | R1A, R1B, R1C, R1D, R1E, R1F, R1G, R1H, R1I, R1J, R1K, R1L, R2A, R2B, R2C, R2D, R2E, R2F, R2G, R2H, R2I, R2J, R2K, R2L | 24 | Panasonic | Volume Production | Digi-Key | P4.99KDACT-ND | 0.288 | 6.91 | 805 | 4.99k
24 | ERA-6AEB1180V | RES SMD 118 OHM 0.1% 1/8W 0805 | 2788 |  | ERA6AEB1180V | R3A, R3B, R3C, R3D, R3E, R3F, R3G, R3H, R3I, R3J, R3K, R3L | 12 | Panasonic | Volume Production | Digi-Key | P118DACT-ND | 0.319 | 3.83 | 805 | 118
25 | ERA-6AEB1070V | RES SMD 107 OHM 0.1% 1/8W 0805 | 2810 | Stock might be limited but less than 1k it's ok on cut tape | ERA6AEB1070V | R4A, R4B, R4C, R4D, R4E, R4F, R4G, R4H, R4I, R4J, R4K, R4L | 12 | Panasonic | Not Recommended for New Design | Digi-Key | P107DADKR-ND | 0.288 | 3.46 | 805 | 107
26 | ERA-6AEB1022V | RES SMD 10.2K OHM 0.1% 1/8W 0805 | 2668 |  | ERA6AEB1022V | R5A, R5B, R5C, R5D, R5E, R5F, R5G, R5H, R5I, R5J, R5K, R5L | 12 | Panasonic | Not Recommended for New Design | Digi-Key | P10.2KDADKR-ND | 0.288 | 3.46 | 805 | 10.2k
27 | ERJ-6ENF1582V | RES SMD 15.8K OHM 1% 1/8W 0805 | 2101 |  | ERJ-6ENF1582V | R6A, R6B, R6C, R6D, R6E, R6F, R6G, R6H, R6I, R6J, R6K, R6L, R7A, R7B, R7C, R7D, R7E, R7F, R7G, R7H, R7I, R7J, R7K, R7L, R14, R15 | 26 | Panasonic | Volume Production | Digi-Key | P15.8KCCT-ND | 0.072 | 1.87 | 805 | 15.8k
28 | ERJ-8ENF1001V | RES SMD 1K OHM 1% 1/4W 1206 | 2958 |  | ERJ-8ENF1001V | R8A, R8B, R8C, R8D, R8E, R8F, R8G, R8H, R8I, R8J, R8K, R8L, R30 | 13 | Panasonic | Volume Production | Digi-Key | P1.00KFDKR-ND | 0.089 | 1.16 | 1206 | 1k
29 | 91AR20KLF | TRIMMER 20K OHM 3/8" CERMET TH | 7167 |  | 91AR20KLF | R9A, R9B, R9C, R9D, R9E, R9F, R9G, R9H, R9I, R9J, R9K, R9L | 12 | TT BI | Volume Production | Digi-Key | 987-1170-ND | 1.32 | 15.84 |  | 20k
30 | ERJ-8GEYJ514V | RES SMD 510K OHM 5% 1/4W 1206 | 11855 |  | ERJ-8GEYJ514V | R10A, R10B, R10C, R10D, R10E, R10F, R10G, R10H, R10I, R10J, R10K, R10L | 12 | Panasonic | Volume Production | Digi-Key | P510KECT-ND | 0.065 | 0.78 | 1206 | 510k
31 | ERJ-8GEY0R00V | RES SMD 0.0 OHM JUMPER 1/4W 1206 | 16165 |  | ERJ8GEY0R00V | R27A, R27B, R27C, R27D, R27E, R27F, R27G, R27H, R27I, R27J, R27K, R27L, R28A, R28B, R28C, R28D, R28E, R28F, R28G, R28H, R28I, R28J, R28K, R28L, R31 | 25 | Panasonic | Volume Production | Digi-Key | P0.0EDKR-ND | 0.0472 | 1.18 | 1206 | 0
32 | ERJ-6ENF1743V | RES SMD 174K OHM 1% 1/8W 0805 | 2344 |  | ERJ-6ENF1743V | R12, R21 | 2 | Panasonic | Volume Production | Digi-Key | P174KCCT-ND | 0.1 | 0.2 | 805 | 174k
33 | ERJ-8ENF2673V | RES SMD 267K OHM 1% 1/4W 1206 | 3280 |  | ERJ-8ENF2673V | R13 | 1 | Panasonic | Volume Production | Digi-Key | P267KFDKR-ND | 0.1 | 0.1 | 1206 | 267k
34 | ERJ-6ENF1403V | RES SMD 140K OHM 1% 1/8W 0805 | 2209 |  | ERJ-6ENF1403V | R16, R23 | 2 | Panasonic | Volume Production | Digi-Key | P140KCCT-ND | 0.1 | 0.2 | 805 | 140k
35 | ERJ-6ENF2432V | RES SMD 24.3K OHM 1% 1/8W 0805 | 2331 |  | ERJ-6ENF2432V | R22 | 1 | Panasonic | Volume Production | Digi-Key | P24.3KCCT-ND | 0.1 | 0.1 | 805 | 24.3k
37 | ERJ-P06D5492V | RES SMD 54.9K OHM 0.5% 1/2W 0805 | 12299 |  | ERJ-P06D5492V | R25 | 1 | Panasonic | Volume Production | Digi-Key | P16052DKR-ND | 0.31 | 0.31 | 805 | 54.9k
38 | ERJ-P06F1002V | RES SMD 10K OHM 1% 1/2W 0805 | 12237 |  | ERJ-P06F1002V | R26, R29 | 2 | Panasonic | Volume Production | Digi-Key | P16059CT-ND | 0.17 | 0.34 | 805 | 10k
39 |  | Precision, 200-uA Supply Current, 36-V Supply Instrumentation Amplifier, -40 to 125 degC, 8-pin SOP (DGK8), Green (RoHS & no Sb/Br) |  |  | INA826AIDGKR | U1A, U1B, U1C, U1D, U1E, U1F, U1G, U1H, U1I, U1J, U1K, U1L | 12 | Texas Instruments | Volume Production | Newark | 28AH2676 | 2.31 | 27.72 | VSSOP
40 |  | Low Noise, Very Low Drift, Precision Voltage Reference, -40 to 125 degC, 8-pin VSSOP (DGK), Green (RoHS & no Sb/Br) |  |  | REF5050IDGKT | U2A, U2B, U2C | 3 | Texas Instruments | Volume Production | Digi-Key | 296-24507-1-ND | 6.6 | 19.8 | VSSOP
41 |  | Single Comparator, 5 to 30 V, 0 to 70 degC, 8-Pin SOIC, Pb-Free, Tape and Reel |  |  | LM311DR2G | U3A, U3B, U3C, U3D, U3E, U3F, U3G, U3H, U3I, U3J, U3K, U3L | 12 | ON Semiconductor | Volume Production | Digi-Key | LM311DR2GOSCT-ND | 0.371 | 4.45 | SOIC
42 | LMZ34003 | DC DC CONVERTER 2.5-15V 38W | 16768 |  | LMZ35003RKGR | U4 | 1 | Texas Instruments | Volume Production | Digi-Key | 296-43647-1-ND | 11.89 | 11.89 | QFN
43 |  | No Description Available |  |  | LMZ34002RKGT | U7 | 1 | Texas Instruments | Volume Production | Digi-Key | 296-37033-1-ND | 11.61 | 11.61 | QFN | Value
44 | DCX144EH-7 | TRANS PREBIAS NPN/PNP SOT563 | 9696 |  | DCX144EH-7 | U8 | 1 | Diodes | Volume Production | Digi-Key | DCX144EH-7DIDKR-ND | 0.39 | 0.39 | SOT-563